## SCH-47858_B1
MIMXRT1060-EVKB Revised: Thursday, June 03, 2021
SCH-47858, PDF: SPF-47858 Revision: B1
NXP Semiconductors
6501 William Cannon Drive West
Austin, TX 78735-8598
Bill Of Materials August 2,2021 12:17:20 | Page1
Item | Quantity | AgilePN | ASSY_OPT | Reference | Value | Description | ASSY_NOTE | Mfg_Name01 | Mfg_PN01 | PCB Footprint
______________________________________________
1 | 1 | 280-77165 |  | BH1 | SMTSO-M25 | FASTENER, STANDOFF M2.5-0.45 ROUND FEMALE OD CS L2MMX1MM |  | SHENZHEN SINHOO SCIENCE TECHNOLOGY DEVELOPMENT CO.,LTD | NXP01-001 | mh244-166t
2 | 136 | 150-75634 |  | C1,C2,C3,C6,C7,C8,C9,C10,C12,C13,C14,C16,C18,C19,C24,C27,C28,C29,C30,C31,C32,C33,C34,C35,C36,C39,C40,C43,C44,C46,C47,C49,C54,C55,C62,C65,C66,C74,C78,C79,C80,C83,C89,C92,C98,C99,C100,C101,C102,C103,C104,C105,C106,C107,C116,C119,C122,C124,C130,C132,C133,C134,C143,C152,C153,C154,C158,C160,C163,C164,C165,C166,C167,C169,C175,C176,C177,C178,C179,C181,C186,C187,C188,C189,C190,C192,C193,C194,C196,C198,C199,C200,C201,C202,C203,C204,C209,C210,C211,C212,C217,C222,C224,C227,C228,C229,C230,C237,C239,C241,C242,C247,C248,C249,C250,C251,C253,C254,C255,C257,C258,C259,C260,C261,C262,C263,C264,C265,C266,C267,C268,C269,C270,C271,C272,C273 | 0.1UF | CAP CER 0.1UF 10V 10% X5R 0402 |  | YAGEO AMERICA | CC0402KRX5R6BB104 | CC0402_25
3 | 19 | 150-78675 |  | C4,C5,C15,C56,C63,C75,C90,C114,C118,C131,C135,C144,C148,C151,C159,C161,C174,C183,C232 | 10uF | CAP CER 10UF 10V 10% X5R 0603 |  | MURATA | GRM188R61A106KE69D | CC0603_OV
4 | 30 | 150-78463 |  | C11,C38,C45,C51,C64,C72,C82,C93,C94,C95,C112,C125,C147,C149,C162,C170,C171,C172,C185,C191,C195,C205,C207,C216,C218,C225,C231,C240,C243,C256 | 4.7uF | CAP CER 4.7UF 6.3V 20% X5R 0402 |  | TDK | C1005X5R0J475M050BC | 0402_CC
5 | 2 | 150-76334 |  | C17,C157 | 1000pF | CAP CER 1000PF 50V 5% C0G 0402 |  | MURATA | GRM1555C1H102JA01D | 0402_CC
6 | 4 | 150-75663 |  | C20,C21,C22,C23 | 0.1uF | CAP CER 0.1UF 16V 10% X5R 0402 |  | TDK | C1005X5R1C104K | CC0402_25
7 | 2 | 150-30109 |  | C25,C26 | 27PF | CAP CER 27PF 50V 5% C0G 0402 |  | KEMET | C0402C270J5GAC | CC0402_25
8 | 2 | 150-75634 | DNP | C37,C42 | 0.1UF | CAP CER 0.1UF 10V 10% X5R 0402 |  | YAGEO AMERICA | CC0402KRX5R6BB104 | CC0402_25
9 | 1 | 150-80189 |  | C41 | 2.2uF | CAP CER 2.2uF 35V 10% X5R 0402 |  | Murata | GRM155R6YA225KE11D | CC0402_25
10 | 2 | 150-30082 |  | C48,C121 | 0.01UF | CAP CER 0.01UF 16V 20% X7R 0402 |  | AVX | 0402YC103MAT2A | CC0402_25
11 | 11 | 150-75772 |  | C50,C53,C67,C81,C84,C113,C123,C128,C129,C150,C233 | 1.0UF | CAP CER 1.0UF 10V 10% X5R 0402 |  | YAGEO AMERICA | CC0402KRX5R6BB105 | 0402_cc
12 | 21 | 150-76271 |  | C52,C58,C59,C69,C70,C76,C91,C145,C206,C213,C214,C215,C220,C221,C223,C226,C234,C235,C236,C244,C245 | 0.22uF | CAP CER 0.22UF 6.3V 20% X5R 0402 |  | MURATA | GRM155R60J224ME01 | 0402_CC
13 | 2 | 150-76335 |  | C57,C68 | 4.7PF | CAP CER 4.7PF 50V 0.25PF C0G 0402 |  | MURATA | GRM1555C1H4R7CA01D | 0402_CC
14 | 2 | 150-75265 |  | C60,C61 | 10PF | CAP CER 10PF 50V 5% C0G 0402 |  | AVX | 04025A100JAT2A | 0402_CC
15 | 2 | 150-78467 | DNP | C71,C246 | 22UF | CAP CER 22UF 6.3V 20% X5R 0603 |  | Samsung | CL10A226MQ8NRNE | 0603_CC
16 | 3 | 150-78467 |  | C73,C168,C197 | 22UF | CAP CER 22UF 6.3V 20% X5R 0603 |  | Samsung | CL10A226MQ8NRNE | 0603_CC
17 | 1 | 150-79699 |  | C77 | 33uF | CAP CER 33uF 6.3V 20% X5R 0805 |  | TDK | C2012X5R0J336M125AC | CC0805_OV
18 | 4 | 150-75265 | DNP | C85,C86,C87,C88 | 10PF | CAP CER 10PF 50V 5% C0G 0402 |  | AVX | 04025A100JAT2A | CC0402_25
19 | 6 | 150-75720 |  | C96,C97,C108,C109,C110,C111 | 15PF | CAP CER 15PF 16V 5% C0G 0402 |  | KEMET | C0402C150J4GAC | 0402_CC
20 | 2 | 150-30297 |  | C115,C126 | 220PF | CAP CER 220PF 50V 5% C0G 0402 |  | KEMET | C0402C221J5GAC | 0402_CC
21 | 2 | 150-78467 |  | C117,C120 | 22UF | CAP CER 22UF 6.3V 20% X5R 0603 |  | Samsung | CL10A226MQ8NRNE | CC0603_OV
22 | 1 | 150-80365 |  | C127 | 47UF | CAP CER 47UF 16V 20% X5R 1206 |  | MURATA | GRM31CR61C476ME44L | cc1206_tol0p3
23 | 6 | 150-75720 | DNP | C136,C137,C138,C139,C141,C142 | 15PF | CAP CER 15PF 16V 5% C0G 0402 |  | KEMET | C0402C150J4GAC | 0402_CC
24 | 2 | 150-76334 | DNP | C140,C146 | 1000pF | CAP CER 1000PF 50V 5% C0G 0402 |  | MURATA | GRM1555C1H102JA01D | 0402_CC
25 | 2 | 150-30269 |  | C155,C156 | 56PF | CAP CER 56PF 50V 5% C0G 0402 |  | MURATA | GRM1555C1H560JA01D | CC0402_25
26 | 2 | 150-75634 |  | C173,C184 | 0.1UF | CAP CER 0.1UF 10V 10% X5R 0402 |  | YAGEO AMERICA | CC0402KRX5R6BB104 | 0402_CC
27 | 3 | 150-79454 |  | C180,C182,C238 | 2.2uF | CAP CER 2.2uF 6.3V 10% X5R 0402 |  | MURATA | GRM155R60J225KE95 | CC0402_25
28 | 2 | 150-76630 | DNP | C208,C219 | 18PF | CAP CER 18PF 50V 1% C0G 0402 |  | YAGEO | CC0402FRNPO9BN180 | 0402_CC
29 | 1 | 150-30082 | DNP | C252 | 0.01UF | CAP CER 0.01UF 16V 20% X7R 0402 |  | AVX | 0402YC103MAT2A | CC0402_25
30 | 2 | 370-75079 |  | D1,D6 | RED | LED ULTRA BRIGHT RED SGL 30MA 0603 |  | LITE ON | LTST-C190KRKT | LED_0603
31 | 2 | 370-76632 |  | D2,D3 | RED | LED RED SGL 20MA 0603 |  | LITE ON | LTST-C193KRKT-5A | LED_0603
32 | 8 | 480-79672 |  | D4,D5,D9,D10,D12,D14,D15,D18 | RB521S30 | DIODE SCH RECT 200MA 30V AEC-Q101 SOD-523 |  | NEXPERIA | RB521S30,115 | SOD523
33 | 1 | 480-75982 |  | D7 | MBRA160T3G | DIODE SCH PWR RECT 1A 60V CASE 403D |  | ON SEMICONDUCTOR | MBRA160T3G | case403d_02
34 | 1 | 370-76549 |  | D8 | GREEN | LED GRN SGL 25MA 0603 |  | KINGBRIGHT | KPT-1608SGC | LED_0603
35 | 1 | 480-75997 |  | D11 | MBR120VLSFT1G | DIODE SCH RECT 1A 20V SMT |  | ON SEMICONDUCTOR | MBR120VLSFT1G | SOD-123
36 | 1 | 480-77217 |  | D13 | MM5Z5V1ST1G | DIODE ZNR -- 0.2W 5.1V AEC-Q101 SOD523 |  | ON SEMICONDUCTOR | MM5Z5V1ST1G | sod_523_1p4
37 | 1 | 370-75097 |  | D16 | LED_RED-GRN | LED RED GRN DUAL 30/25MA SMT |  | KINGBRIGHT | APB3025ESGC-F01 | LED_DUAL_3025MM_SM
38 | 1 | 480-77157 |  | D17 | NUP2105L | DIODE DUAL LINE CAN BUS PROTECTOR 27V 350W SOT-23 |  | On semiconductor | NUP2105LT1G | sot-23
39 | 1 | 180-77935 | DNP | FL1 | ACT45B-510-2P | FILTER COMMON MODE 51uH@100kHZ 200mA 50V AEC-Q200 SMT |  | TDK | B82787C513H2 | ind4_4p7x3p4_smt
40 | 4 | 280-76498 | DNP | H1,H2,H3,H4 | .635" LONG | FASTENER, STANDOFF 4.5MMX3.53XM3.0X0.5 ROUND THR .635"L BRASS |  | UNICORP | MSS251-R-1-A-16 | spacer_139t
41 | 1 | 210-30004 | DNP | JP1 | SHORT_100mil | CON 2 JUMPER MALE 2.54MM SP 157H AU |  | PRECI-DIP CONNECTION TECHNOLOGY | 999-11-110-10 | 100MIL_TH
42 | 3 | 211-78692 |  | J1,J47,J48 | USB AB 5 | CON 5 USB MICRO-AB RA SKT SMT 0.65MM SP AU |  | HIROSE | ZX62D-AB-5P8(30) | con9_microAB_usb_shell_th
43 | 1 | 210-80775 |  | J2 | BH25420B301 | CON 2X10 PLUG SHRD TH 100MIL CTR 366H AU 118L |  | SHENZHEN ATOM TECHNOLOGY CO.,LTD | BH25420B301 | hdr_2x10m_100_th
44 | 16 | 210-81490 |  | J3,J4,J5,J9,J10,J11,J12,J13,J21,J25,J26,J27,J28,J29,J30,J44 | HDR 1X2 | HDR 1X2 TH 100MIL SP 339H AU 98L |  | ANYTRONIC CORPORATION LIMITED | 0901S0202011N9T-31RF | HDR102
45 | 1 | 210-81491 |  | J6 | HDR_1X3 | HDR 1X3 TH 100MIL SP 338H AU 98L |  | ANYTRONIC CORPORATION LIMITED | 0901S0203011N9T-31RF | HDR103
46 | 2 | 210-78092 | DNP | J7,J14 | CON_2_RCA | CON 2 RCA SKT RA TH BLACK -- 512H SN |  | KYCON | KLPX-0848A-2-B | con2_rca_ra_th
47 | 1 | 211-80173 |  | J8 | M.2 MINI CARD | CON 67 M.2 NGFF MINI CARD DOUBLE SIDE RA SMT 0.5MM SP 165H AU |  | TE CONNECTIVITY LTD | 2199230-4 | con_67_0p5_22x7p75_ra
48 | 1 | 210-81466 |  | J15 | HDR 2X5 | HDR 2X5 TH 50MIL CTR 172H AU 91L |  | ANYTRONIC CORPORATION LIMITED | 0922S0205011N9T-31RF | hdr205_50_th
49 | 2 | 210-81617 |  | J16,J32 | SKT_1X8 | CON 1X8 SKT TH 100MIL SP 344H AU 118L |  | ANYTRONIC CORPORATION LIMITED | 08001S3 0811-29RF | con_1x8_skt_2p54_th
50 | 1 | 210-81618 |  | J17 | SKT_1X10 | CON 1X10 SKT TH 100MIL SP 344H AU 118L |  | ANYTRONIC CORPORATION LIMITED | 08001S3 1011-29RF | con_skt1x10_th
51 | 5 | 210-81490 | DNP | J18,J20,J31,J38,J39 | HDR 1X2 | HDR 1X2 TH 100MIL SP 339H AU 98L |  | ANYTRONIC CORPORATION LIMITED | 0901S0202011N9T-31RF | HDR102
52 | 1 | 210-82754 |  | J19 | HDR_2x5 | HDR 2X5 TH 2MM CTR 246H AU 110L |  | ANYTRONIC CORPORATION LIMITED | 0912S01 05011N6T-31LF | hdr2x5_2mm_th
53 | 1 | 211-80169 |  | J22 | 95220030-14RRF | CON 8 SKT SD/MMC RA SMT 43MIL SP 84H AU |  | ANYTRONIC CORPORATION LIMITED | 95220030-14RRF | CON_SDCARD_95220
54 | 1 | 210-82753 |  | J23 | HDR_2x12 | HDR 2X12 TH 2MM CTR 246H AU 110L |  | ANYTRONIC CORPORATION LIMITED | 0912S01 12011N6T-31LF | hdr2x12_2mm_th
55 | 1 | 211-79467 |  | J24 | SSM-104-L-DV | CON 2X4 SKT SMT 2.54MM CTR 300H AU |  | SAMTEC | SSM-104-L-DV | con_2x4_skt_100_sm
56 | 1 | 210-81616 |  | J33 | SKT_1X6 | CON 1X6 SKT TH 100MIL SP 344H AU 118L |  | ANYTRONIC CORPORATION LIMITED | 08001S3 0611-29RF | con_skt1x6_th
57 | 1 | 211-79704 |  | J34 | PJ31360-I | CON 6 AUD JACK RA SMT -- 191H AU |  | SHENZHEN ATOM TECHNOLOGY CO.,LTD | PJ31360-I | con6_audjack_ra_th
58 | 4 | 210-80212 |  | J35,J36,J37,J41 | HDR_1X2 | HDR 1X2 TH 50MIL SP 165H AU 91L |  | SULLINS ELECTRONICS CORP | GRPB021VWVN-RC | hdr1x2_50mil
59 | 1 | 210-81467 |  | J40 | HDR 2X5 | HDR 2X5 TH 100MIL CTR 338H AU 98L |  | ANYTRONIC CORPORATION LIMITED | 0902S1005011N9T-31RF | hdr205
60 | 1 | 210-81491 | DNP | J42 | HDR_1X3 | HDR 1X3 TH 100MIL SP 338H AU 98L |  | ANYTRONIC CORPORATION LIMITED | 0901S0203011N9T-31RF | HDR103
61 | 1 | 211-79967 |  | J43 | RJ45_YLW+GRN | CON 12 RJ45 SHLD RA SM 1.02MM SP 625H -- |  | HanRun Electronics Co., Ltd | HR961160C | con12_rj45_1p02_sm
62 | 1 | 210-80780 |  | J45 | CON_1_PWR | CON 1 PWR PLUG RA TH 2.5A 20V -- 441H SN/NI |  | SHENZHEN ATOM TECHNOLOGY CO.,LTD | DC060024202 | con3_pwr_th
63 | 1 | 211-80120 |  | J46 | CON_1X24 | CON 1X24 FPC/FFC RA SKT SMT 0.5MM SP 146H SN/AU |  | SHENZHEN ATOM TECHNOLOGY CO.,LTD | FPC05024-09200 | fpc1x24_0p5_16p6x5p35
64 | 1 | 750-77763 |  | J49 | CON 1X40 + CON 1X6 + TFT DISPLAY | SUBASSEMBLY CON 1X40 FPC SMT RA + CON 1X6 FPC/FFC RA SKT + TFT DISPLAY 4.3INCH |  | SUBASSEMBLY | 211-79974,211-79976,375-00010 | module_touch_panel_46p
65 | 8 | 180-78156 |  | L1,L2,L12,L13,L14,L16,L22,L23 | 330 OHM | IND FER BEAD 330OHM@100MHZ 1.7A 0603 |  | TDK | MPZ1608S331A | ind_1608
66 | 1 | 180-78215 |  | L3 | 10uH | IND WW FER 10uH@1MHz 0.99A 20% 4012 |  | TDK | VLS4012ET-100M | ind_vls4012e
67 | 1 | 180-78685 |  | L4 | 4.7uH | IND PWR 4.7uH@100kHz 1.55A 20% SMT |  | WURTH ELEKTRONIK EISOS GMBH & CO. KG (ELECTRONIC & ELECTROMEHANICAL COMP) | 74404041047 | ind_4p2x4p2
68 | 9 | 180-77771 |  | L5,L6,L7,L11,L17,L18,L19,L20,L21 | 120 Ohm | IND FER BEAD 120 OHM@100MHZ 0.5A 25% 0402 |  | Murata | BLM15AG121SN1D | 0402_CC
69 | 1 | 180-77797 |  | L8 | 1uH | IND PWR 1UH@100KHZ 2.6A 30% SMT |  | Shenzhen Sunlord Electronics Co., Ltd | SWPA4020S1R0NT | ind_4020
70 | 3 | 180-76336 |  | L9,L10,L15 | 90OHM | IND CHK 90 OHM@100MHZ 330MA 25% 0805 |  | MURATA | DLW21HN900SQ2L | ind4_choke_0805
71 | 1 | 510-77987 |  | P1 | EM6022P | AUDIO DEVICE MIC 0.5MA 2V 38-48+/-3dB 2.2KOHM 6MM TH |  | Soberton Inc | EM6022P | mic_WM-63PR
72 | 4 | 480-75317 |  | Q1,Q2,Q6,Q9 | 2SK3018 | TRANS MOSFET N-CH 30V .1A SOT-323 |  | ROHM | 2SK3018T106 | SOT323_3
73 | 2 | 480-77718 |  | Q3,Q5 | IRLML6401 | TRAN PMOS PWR 12V 4.3A SOT23 |  | INTERNATIONAL RECTIFIER | IRLML6401TRPBF | sot-23
74 | 1 | 480-75158 |  | Q4 | BC817-40LT1G | TRAN NPN GEN 45V 0.5A SOT-23 |  | ON SEMICONDUCTOR | BC817-40LT1G | SOT23
75 | 2 | 480-77039 |  | Q7,Q10 | FDMA530PZ | TRAN PMOS PWR 30V 6.8A |  | FAIRCHILD | FDMA530PZ | MLP6_2X2MM_SLUG
76 | 1 | 480-78465 |  | Q8 | MMBT3906TT1G | TRAN PNP GEN AMP 200MA 40V AEC-Q101 SC75 |  | ON SEMICONDUCTOR | MMBT3906TT1G | sc_75
77 | 1 | 480-79704 |  | Q11 | BSH111BK | TRAN NMOS SW FET 55V 210mA SOT23 |  | NEXPERIA | BSH111BKR | SOT23_A
78 | 161 | 470-75394 |  | R1,R5,R7,R8,R10,R11,R13,R14,R15,R16,R17,R18,R25,R26,R27,R32,R33,R34,R36,R47,R48,R49,R51,R53,R54,R55,R71,R76,R78,R80,R86,R88,R89,R95,R98,R99,R108,R118,R124,R126,R127,R132,R146,R152,R156,R159,R160,R161,R162,R163,R164,R166,R167,R168,R169,R170,R171,R172,R173,R174,R175,R176,R177,R186,R187,R189,R190,R193,R194,R196,R200,R201,R202,R215,R216,R220,R230,R235,R238,R239,R241,R245,R250,R251,R253,R254,R261,R267,R271,R272,R274,R275,R276,R277,R278,R279,R283,R284,R293,R297,R298,R305,R309,R312,R318,R320,R321,R322,R323,R324,R325,R327,R330,R333,R336,R343,R344,R348,R351,R353,R354,R355,R359,R361,R364,R366,R369,R371,R373,R374,R375,R377,R381,R382,R383,R384,R390,R391,R394,R395,R396,R399,R400,R402,R405,R406,R410,R411,R413,R414,R415,R420,R422,R423,R424,R425,R426,R428,R429,R430,R431 | 0 | RES MF ZERO OHM 1/16W 5% 0402 |  | ROHM | MCR01MZPJ000 | 0402_CC
79 | 46 | 470-75557 |  | R2,R39,R72,R74,R81,R84,R85,R107,R109,R110,R111,R117,R119,R133,R138,R139,R140,R141,R142,R143,R145,R147,R148,R149,R150,R151,R155,R165,R184,R221,R255,R263,R280,R282,R292,R313,R314,R337,R358,R372,R386,R387,R392,R404,R418,R427 | 10K | RES MF 10K 1/16W 5% 0402 |  | VISHAY INTERTECHNOLOGY | CRCW040210K0JNED | 0402_CC
80 | 3 | 470-31093 |  | R3,R240,R329 | 200K | RES MF 200K 1/10W 1% AEC-Q200 0402 |  | KOA SPEER | RK73H1ETTP2003F | 0402_CC
81 | 3 | 470-31135 |  | R4,R236,R328 | 464K | RES MF 464K 1/10W 1% AEC-Q200 0402 |  | KOA SPEER | RK73H1ETTP4643F | 0402_CC
82 | 1 | 470-31088 |  | R6 | 180K | RES MF 180K 1/10W 1% AEC-Q200 0402 |  | KOA SPEER | RK73H1ETTP1803F | RC0402_25
83 | 64 | 470-75394 | DNP | R9,R31,R70,R79,R87,R93,R96,R112,R113,R114,R115,R120,R122,R125,R134,R217,R228,R252,R257,R269,R281,R287,R295,R299,R301,R307,R308,R310,R311,R315,R316,R317,R319,R331,R332,R334,R335,R338,R339,R341,R342,R345,R346,R347,R349,R350,R356,R360,R362,R363,R365,R368,R376,R379,R385,R389,R397,R398,R401,R403,R407,R408,R409,R412 | 0 | RES MF ZERO OHM 1/16W 5% 0402 |  | ROHM | MCR01MZPJ000 | 0402_CC
84 | 13 | 470-75626 |  | R12,R68,R69,R73,R91,R92,R121,R131,R178,R195,R197,R434,R435 | 4.7K | RES MF 4.7K 1/16W 5% 0402 |  | NIC COMPONENTS CORP | NRCL04J472TRF | RC0402_25
85 | 14 | 470-75597 |  | R19,R28,R50,R106,R144,R233,R256,R258,R260,R266,R270,R300,R303,R304 | 100K | RES MF 100K 1/16W 5% 0402 |  | VENKEL COMPANY | CR0402-16W-104JT | 0402_CC
86 | 7 | 470-76602 |  | R20,R22,R52,R100,R101,R104,R264 | 2.2K | RES MF 2.2K 1/16W 5% 0402 |  | YAGEO AMERICA | RC0402JR-072K2L | RC0402_25
87 | 2 | 470-81890 |  | R21,R24 | 270 | RES MF 270 OHM 1/16W 5% 0402 |  | Yageo | RC0402JR-07270RL | RC0402_25
88 | 4 | 470-76083 |  | R23,R102,R103,R105 | 12.0K | RES MF 12.0K 1/16W 1% 0402 |  | BOURNS | CR0402-FX-1202GLF | RC0402_25
89 | 4 | 470-80511 |  | R29,R30,R432,R433 | 1.00k | RES MF 1.00k Ohm 1/16W 1% AEC-Q200 0402 |  | KOA SPEER | RK73H1ETTP1001F | RC0402_25
90 | 2 | 470-82143 |  | R35,R38 | 100 | RES MF 100 OHM 1/16W 5% 0402 |  | YAGEO AMERICA | RC0402JR-07100RL | RC0402_25
91 | 18 | 470-75557 | DNP | R37,R40,R41,R42,R43,R44,R45,R97,R116,R123,R158,R242,R259,R268,R302,R326,R357,R370 | 10K | RES MF 10K 1/16W 5% 0402 |  | VISHAY INTERTECHNOLOGY | CRCW040210K0JNED | 0402_CC
92 | 3 | 470-30454 |  | R46,R157,R294 | 100 | RES MF 100 OHM 1/16W 1% 0402 |  | THYE MING TECH CO LTD | CR-02FL6--100R | 0402_CC
93 | 34 | 470-75555 |  | R56,R57,R58,R59,R60,R61,R62,R63,R64,R65,R66,R67,R77,R94,R179,R183,R185,R204,R211,R212,R213,R214,R237,R243,R244,R246,R247,R248,R249,R273,R378,R380,R388,R419 | 1K | RES MF 1.0K 1/16W 5% 0402 |  | VISHAY INTERTECHNOLOGY | CRCW04021K00JNED | 0402_CC
94 | 2 | 470-80519 |  | R75,R82 | 27 | RES MF 27 OHM 1/16W 5% AEC-Q200 0402 |  | VISHAY INTERTECHNOLOGY | CRCW040227R0JNED | RC0402_25
95 | 4 | 470-76240 |  | R83,R232,R262,R306 | 100K | RES MF 100K 1/16W 1% 0402 |  | NIC COMPONENTS CORP | NRCL04F1003TRF | RC0402_25
96 | 1 | 470-30965 |  | R90 | 15K | RES MF 15K 1/16W 1% 0402 |  | WALSIN TECHNOLOGY CORP. | WR04X1502FTL | RC0402_25
97 | 1 | 470-80029 |  | R128 | 374 | RES MF 374 OHM 1/8W 1% 0805 |  | VISHAY INTERTECHNOLOGY | CRCW0805374RFKEA | RC0805_OV
98 | 1 | 470-77900 |  | R129 | 93.1 | RES MF 93.1 OHM 1/8W 1% AEC-Q200 0603 |  | KOA SPEER | RK73H1JTTD93R1F | RC0603_OV
99 | 7 | 470-80199 | DNP | R130,R207,R208,R218,R223,R234,R393 | 0.02 | RES MF 0.02 OHM 1/10W 1% 0603 |  | VISHAY INTERTECHNOLOGY | WSL0603R0200FEA | RC0603_OV
100 | 5 | 470-75555 | DNP | R135,R180,R191,R205,R340 | 1K | RES MF 1.0K 1/16W 5% 0402 |  | VISHAY INTERTECHNOLOGY | CRCW04021K00JNED | 0402_CC
101 | 2 | 470-75847 |  | R136,R137 | 10 | RES MF 10 OHM 1/10W 5% 0603 |  | BOURNS | CR0603-JW-100ELF | RC0603_OV
102 | 1 | 470-76238 |  | R153 | 75 | RES TF 75.0 OHM 1/8W 1% 0805 |  | YAGEO AMERICA | RC0805FR-0775RL | RC0805_OV
103 | 4 | 470-75597 | DNP | R154,R192,R352,R421 | 100K | RES MF 100K 1/16W 5% 0402 |  | VENKEL COMPANY | CR0402-16W-104JT | 0402_CC
104 | 5 | 470-75626 | DNP | R181,R182,R188,R206,R210 | 4.7K | RES MF 4.7K 1/16W 5% 0402 |  | NIC COMPONENTS CORP | NRCL04J472TRF | 0402_CC
105 | 1 | 470-75806 |  | R198 | 2.20K | RES MF 2.20K 1/10W 1% 0603 |  | BOURNS | CR0603-FX-2201ELF | RC0603_OV
106 | 1 | 470-75609 |  | R199 | 22K | RES MF 22K 1/16W 5% 0402 |  | SMEC | RC73L2Z223JTF | RC0402_25
107 | 1 | 470-79978 | DNP | R203 | 1M | RES MF 1M 1/10W 5% AEC-Q200 0402 |  | KOA SPEER | RK73B1ETTP105J | 0402_CC
108 | 1 | 470-31210 |  | R209 | 2.2M | RES MF 2.2M 1/10W 1% AEC-Q200 0402 |  | KOA SPEER | RK73H1ETTP2204F | RC0402_25
109 | 1 | 470-30927 |  | R219 | 6.49K | RES MF 6.49K 1/16W 1% 0402 |  | WALSIN TECHNOLOGY CORP. | WR04X6491FTL | 0402_CC
110 | 1 | 470-30297 |  | R222 | 220 | RES MF 220 OHM 1/10W 5% 0603 |  | YAGEO AMERICA | RC0603JR-07220RL | RC0603_OV
111 | 4 | 470-75432 | DNP | R224,R225,R226,R227 | 49.9 | RES MF 49.9 OHM 1/10W 1% 0603 |  | BOURNS | CR0603-FX-49R9ELF | RC0603_OV
112 | 1 | 470-80487 |  | R229 | 1.5K | RES MF 1.5K 1/16W 1% 0402 |  | BOURNS | CR0402-FX-1501GLF | 0402_CC
113 | 1 | 470-31102 |  | R231 | 243K | RES MF 243K 1/10W 1% AEC-Q200 0402 |  | KOA SPEER | RK73H1ETTP2433F | 0402_CC
114 | 2 | 470-76064 |  | R265,R288 | 3.3K | RES MF 3.3K 1/16W 5% 0402 |  | YAGEO AMERICA | RC0402JR-073K3L | RC0402_25
115 | 2 | 470-78674 |  | R285,R286 | 62 | RES MF 62.0 OHM 1/4W 1% AEC-Q200 0805 |  | KOA SPEER | RK73H2ATTD62R0F | 0805_CC
116 | 1 | 470-31015 |  | R289 | 40.2K | RES MF 40.2K 1/16W 1% 0402 |  | YAGEO AMERICA | RC0402FR-0740K2L | 0402_CC
117 | 1 | 470-75557 |  | R290 | 10K | RES MF 10K 1/16W 5% 0402 |  | VISHAY INTERTECHNOLOGY | CRCW040210K0JNED | RC0402_25
118 | 1 | 470-79978 |  | R291 | 1M | RES MF 1M 1/10W 5% AEC-Q200 0402 |  | KOA SPEER | RK73B1ETTP105J | 0402_CC
119 | 1 | 470-31088 |  | R296 | 180K | RES MF 180K 1/10W 1% AEC-Q200 0402 |  | KOA SPEER | RK73H1ETTP1803F | 0402_CC
120 | 1 | 470-76590 |  | R367 | 30K | RES MF 30K 1/16W 1% 0402 |  | THYE MING TECH CO LTD | CR02FL6-30K | RC0402_25
121 | 2 | 470-31004 | DNP | R416,R417 | 33K | RES MF 33K 1/16W 1% 0402 |  | YAGEO AMERICA | RC0402FR-0733KL | RC0402_25
122 | 4 | 510-77562 |  | SW1,SW5,SW7,SW8 | SPST PB | SW SPST MOM NO PB TACT 50mA 50V SMT |  | E SWITCH | TL3301AF260QG/TR | SW4_PB_ESW_SM_P177
123 | 2 | 510-77990 |  | SW2,SW4 | DHN-04 | SW 4P SPST DIP 25MA 24V SMT |  | DIPTRONICS MANUFACTURING | DHN-04-V | 97C04
124 | 1 | 510-77990 | DNP | SW3 | DHN-04 | SW 4P SPST DIP 25MA 24V SMT |  | DIPTRONICS MANUFACTURING | DHN-04-V | 97C04
125 | 1 | 510-77598 |  | SW6 | EG2209A | SW DPDT SLD 0.1A 12V L=4 TH |  | E SWITCH | EG2209A | sw6_dpdt_11x6mm
126 | 4 | 210-30155 |  | TP1,TP19,TP20,TP24 | 5006 | TEST POINT BLK 70X220 MIL TH |  | Keystone Electronics | 5006 | tp_th_063
127 | 3 | 211-76642 |  | TP2,TP3,TP25 | TPAD_030 | TEST POINT PAD 30MIL DIA SMT, NO PART TO ORDER |  | NOTACOMPONENT | NOTACOMPONENT | TPAD_030
128 | 18 | 510-75618 |  | TP4,TP5,TP6,TP7,TP8,TP9,TP10,TP11,TP12,TP13,TP14,TP15,TP16,TP17,TP18,TP21,TP22,TP23 | TP_35MIL | TEST POINT PAD .035 SMT, no part to order |  |  |  | testpoint_35mil
129 | 5 | 480-76937 |  | TVS1,TVS2,TVS3,TVS4,TVS5 | ESD5B5.0ST1G | DIODE SUPPRESSOR 16A@30NS 5V@1UA SOD-523 |  | on semiconductor | ESD5B5.0ST1G | diode2_sod523
130 | 2 | 560-75273 | DNP | T1,T2 | TTWB1010L | XFMR SMT 780UH/780UH/250MA WIDEBAND XFMR6_6.6X6.2 |  | COILCRAFT | TTWB1010LD | xfmr6_6p6x6p2
131 | 3 | 315-80554 |  | U1,U21,U31 | UM1750S-00 | IC VREG LDO ADJ 1-5V 350mA 2.5-6V SOT23-5 |  | Union Semiconductor, Inc | UM1750S-00 | sot23-5_a
132 | 1 | 312-80763 |  | U2 | NTSX2102GU8H | IC DUAL SUPPLY XCVR 50 MBPS 5.5V XQFN8 |  | NXP Semiconductors | NTSX2102GU8H | xqfn8_1p45x1p25mm
133 | 1 | 315-76725 |  | U3 | PRTR5V0U2X | IC USB ESD PROTECTION 8KV SOT143 |  | NEXPERIA | PRTR5V0U2X,215 | SOT143B
134 | 2 | 312-81277 |  | U4,U6 | 74LVC1T45GW,125 | IC XCVR XLATING DUAL 3-STATE 1.2- 5.5V TSSOP6 |  | NEXPERIA | 74LVC1T45GW,125 | SOT-363_0P65_SMT
135 | 1 | 312-81751 |  | U5 | 74LVC2T45DC | IC TRANSLATING XCVR DUAL BIT/SUPPLY TS 1.2-5.5V VSSOP8 |  | NEXPERIA | 74LVC2T45DC | SSOP8_DCU
136 | 3 | 312-81574 |  | U7,U28,U30 | NX5P3090UK | IC USB PD TYPE C CURRENT LIMITED PWR SW 2.5-5.5V WLCSP12 |  | NXP SEMICONDUCTORS | NX5P3090UK,012 | wlcsp12_0p4_1p38x1p68mm_smdp
137 | 1 | 344-02176 |  | U8 | LPC4322JET100 | IC MCU CORTEX M4 CORE 512kB FLASH 2.4-3.6V BGA100 |  | NXP SEMICONDUCTORS | LPC4322JET100E | fbga100_0p8_9x9
138 | 2 | 312-79594 |  | U9,U10 | 74AVC8T245PW | IC VXLTR 8BIT TS 1.2-3.6V TSSOP-24 |  | NEXPERIA | 74AVC8T245PW,118 | TSSOP24_65MM
139 | 1 | 312-80889 |  | U11 | NTS0102 | IC XCVR 2-BIT 1.65-3.6V/2.3-5.5V TSSOP8 |  | NXP SEMICONDUCTORS | NTS0102DP | tssop8_a
140 | 1 | 312-80418 | DNP | U12 | FXOS8700CQ | IC ACCELEROMETER AND MAGNETOMETER SENSOR 3-AXIS 2.5V QFN16 |  | Freescale Semiconductor | FXOS8700CQ | QFN5X3_0P5_3X3
141 | 1 | 312-30127 |  | U13 | NL17SZ126DF | IC BUF TS 1.65-5.5V SOT-353 |  | ON SEMICONDUCTOR | NL17SZ126DFT2G | SC-70
142 | 1 | 315-81383 |  | U14 | UM1661 | IC DCDC LED DRIVER BOOST 500KHz-2MHz 24V 1.5A 2-6V SOT23-6 |  | Union Semiconductor, Inc | UM1661 | sot23_6_b
143 | 1 | 315-81072 |  | U15 | NC7WV04L6X | IC INVERTER ULP-A DUAL 0.93.6V MICROPAK6 |  | FAIRCHILD | NC7WV04L6X | MICROPAK_6P
144 | 1 | 334-77760 |  | U16 | IS42S16160J-6BLI | IC MEM DRAM 16MX16 166MHZ SYNC 3.0-3.6V TFBGA54 |  | ISSI | IS42S16160J-6BLI | vfbga54_8x8
145 | 1 | TMP-CIP-6509 |  | U17 | MIMXRT1062DVL6B | IC CPU ARM Cortex-M7 600MHZ 1.3V MAPBGA196 |  | NXP SEMICONDUCTORS | MIMXRT1062DVL6B | bga196_0p65_10x10mm
146 | 1 | 312-81089 |  | U18 | KSZ8081RNB | IC XCVR 10/100M EPHY 3.3V QFN32 |  | Micrel | KSZ8081RNBIA | qfn32_0p5_ep3p3
147 | 1 | 315-80553 |  | U19 | UM803RS | IC VOLT MONITOR 2.63V RST VTH 1-5.5V AUTO SOT-23 |  | Union Semiconductor, Inc | UM803RS | sot-23
148 | 1 | 342-00655 |  | U20 | S26KS512SDPBHI02 | IC MEM FLASH 512 Mbit (64 Mbyte) Octal SPI 1.8V 166MHz BGA24 |  | CYPRESS SEMICONDUCTOR | S26KS512SDPBHI02 | pbga24_1_6x8mm
149 | 1 | 480-75205 | DNP | U22 | SRV05-4 | DIODE TVS ARRAY 12A 5V 300W SOT23_S6 |  | SEMTECH CORP | SRV05-4.TCT | SOT23_S6
150 | 1 | 312-81479 |  | U23 | TJA1057GT/3 | IC XCVR CAN 4.75-5.25V/2.95-5.25V AEC-Q100 SO8 |  | NXP SEMICONDUCTORS | TJA1057GT/3 | SO8_1P27_4X5
151 | 1 | 334-77734 |  | U24 | IS25WP064AJBLE | IC MEM FLASH QPI 64Mb 1.65-1.95V SOIC8W |  | ISSI | IS25WP064A-JBLE | SO8-25X75-200
152 | 1 | 315-79450 |  | U25 | WM8960 | IC CODEC STEREO WITH CLASS D SPEAKER DRIVER 1.71-3.6V QFN32 |  | WOLFSON MICROELECTRONICS | WM8960CGEFL/RV | qfn32_s142ep
153 | 1 | 315-81422 |  | U26 | UM1550S-18 | IC LIN VREG LDO 1.8V 250MA 1.8-8V SOT23-3 |  | Union Semiconductor, Inc | UM1550S-18 | sot23-3-1p95
154 | 1 | 315-80564 |  | U27 | UM805RE | IC VOLT MONITOR 2.63V VTH RST 1-5.5V SOT143 |  | Union Semiconductor, Inc | UM805RE | sot_143
155 | 1 | 315-80508 |  | U29 | MP2144GJ | IC SYNC STEP-DOWN SW 1.2MHZ 0.6V 2A 2.5-5.5V TSOT23-8 |  | MONOLITHIC POWER SYSTEMS | MP2144GJ | tsot23_8_0p65_2x1
156 | 2 | 480-78843 |  | U32,U33 | RClamp0854P.TCT | DIODE TVS ARRAY 3 5.5V SLP1616P6 |  | SEMTECH CORP | RClamp0854P.TCT | slp1616p6
157 | 1 | 230-77929 |  | Y1 | 32.768KHZ | Obsolete. Suggested replacement for new designs is 230-77232, but this is not elect/physic equival |  | ABRACON CORPORATION | ASH7K-32.768KHz-T | xtal_3p4x1p7_sm
158 | 1 | 230-78082 |  | Y2 | 12MHZ | XTAL 12MHZ RSN -- 18PF 30PPM SMT |  | ABRACON CORP | ABLS2-12.000MHZ-D4Y-T | xtl2_11p6x4p85_sm
159 | 1 | 230-77452 |  | Y3 | 24MHZ | XTAL 24MHZ -- 30PPM 3.2X2.5MM SMD |  | TXC CORP | 7V24000002 | xtlosc4_3p2x2p5mm_sm
160 | 1 | 230-78102 |  | Y4 | 32.768KHZ | XTAL 32.768KHZ 7PF 20PPM -- SMT |  | EPSON ELECTRONICS | FC-135 32.7680KA-AG3 | XTAL2-3p2x1p5-SM